## Level 0
Level 0
Inputs: |  |  |  | Outputs:
Block Name | Input Name | Input Type | Description | Block Name | Output Name | Output Type | Description
nocLock | Battery +9VDC | Power | A standard 9V battery can be used as a backup in case of power outage. | nocLock | LED 1 (high current) | Digital | This will control a LED of a single color to indicate where the user is in the program and it is used for visual ques for confirmation or denial.
nocLock | Wall Wart +9VDC | Power | In normal operation, the nocLock uses either a 9VDC AC adapter with a current rating of at least 1500mA. | nocLock | LED 2 (High Current) | Digital | This will control a LED of a single color to indicate where the user is in the program and it is used for visual ques for confirmation or denial.
nocLock | Button 1 | Digital | Button 1 will indicate that the user intends to enter a sequence of knocks. It is also used by the user to tell end a knock sequence. | nocLock | Unlock Signal (High Current) | Digital | The unlock signal will most likely be driving an inductive load that requireslarge amounts of current to operate.
nocLock | Button 2 | Digital | Button 2 will indicate that the user intends to write a new knock sequence. It is also used to navigate through the new knock write sequence.
nocLock | Button 3 | Digital | Button 3 will indicate the the user intends to completely erase all stored knocks and start over. This is intended for debugging purposes as a back door to start over. This button will not be easily accessable.
nocLock | Knock Sense | Analog | This analog voltage will indicate when a knock has happened and will include some protection circuitry to reduce any voltages higher than the tolerance of the microcontroller.
nocLock | Programmer | Data | The programmer input is a connection to another programmer, to allow the microcontroller to be programmed. This input will be composed of several lines.

## Level 1
Block Name | Description
Button Debounce n | Button debounce will be responsible fore removing and "mechanical jitter" or bounces to occur. This assures that the microcontroller see only one state change over the duration of the button press. There is only a single wire output, referenced to ground. There will be a total of 3 button debounce systems, one per button.
Internal Power Supply | The internal power supply is used to step down the supply voltage and remove any line transients. It will need to be capabple of providing power to the microcontroller and up to 2 LEDs.
Sensor input | Depending on the sensor, the sensor input will be used to protect the microcontroller from any harmful voltage levels. It will be responsible for either level shifting a digital signal, or amplifying/clipping and analog signal. It will have a single wire output to the microcontroller.
uC and programmer | The microcontroller and programmer system will be responsible for interperiting all the button presses, knocks and also for changing the state of the LEDs and the unlock sender.
LED Driver n | The LED driving system will be responsible for taking the small amount of current from the microcontroller and turning it into a larger current from the power source, that is capable of illuminating an LED. There is a single wire output that connects to an LED.
Unlock Sender | The unlock sending system is similar to the LED Driving stage. However it needs to be capable of driving much more current to a device that locks and unlocks the box.
Source Selection | The source selection system is capable of automatically switching between either wall wart power supply or the 9V batter. The output is a single wire to the Unlock sener and the internal power supply.

## Level 0-1
Inputs |  |  |  | Outputs
Block Name | Input Name | Input Type | Description | Block Name | Output Name | Output Type | Description
Source Selection |  |  |  | Source Selection
| Battery +9VDC | Power | Input can be any standard 9V batterey. It is a single wire, referenced to ground. |  | Unregulated +9VDC | Power | Output is a single unregulated 9VDC source. It is one wire that is referenced to ground.
| Wall Wart +9VDC | Power | Input can be any 9VDC AC adapter, capable of supplying atleast 1500mA. It is a single wire referenced to ground.
Internal Power Supply |  |  |  | Internal Power Supply
| Unregulated +9VDC | Power | This input is the single wire output of the Source Selection system. |  | Clean +5VDC | Power | The output is a clean, regulated voltage that is safe for the microcontroller to use. Its is a single wire, referenced to ground.
LED Driver n |  |  |  | LED Driver n
| Small LED Signal | Digital | This input is an output of the microcontroller, and is expected to be a small current. |  | LED n (large current) | Digital | This output will be a larger signal that is capable of illuminating an LED. It is a single wire, referenced to ground.
| Clean +5VDC | Digital | This input will be connected to the output when the other input is asserted.
Unlock Sender |  |  |  | Unlock Sender
| Small Unlock Signal | Digital | Similar to small LED Signal above. |  | Unlock Signal (large current) | Digital | The output will drive a unlockign device. It will most likely be some inductive load, needing a relatively large amount of current.
| Unregulated 9VDC | Digital | This input will take the larger main power supply and apply it to a device that unlocks the box. It si one wire, referenced to ground.
Sensor Input |  |  |  | Sensor Input
| Knock Sense | Analog | This input is the raw sensor voltage. It is assumed that this signal will have large voltage spikes that can harm the microcontroller. It is one wire, referenced to ground. |  | Clipped Knock Sense | Analog | The output is a voltage level that has a maximum value that is less than that which can harm the microcontroller I/O pins. It is one wire, referenced to ground.
Button Debounce |  |  |  | Button Debounce
| Button n | Digital | The input is a rising or falling edge that can be followed by many more of the same. This can be confusing to the microcontroller and may cause unpredictable behavior. It is one wire, referenced to ground. |  | Clean button press | Digital | A single clean rising or falling edge so that the microcontroller can act in a predictable way.
uC and programmer |  |  |  | uC and programmer
| Clean +5VDC | Power | This is the power supply to the microcontroller. It is the output of the internal power supply. |  | Small LED signal 1 | Digital | A small signal asserting the voltage level of and LED.
| Clean button press 1 | Digital | The output of a button debounce stage. It is either a rising or falling edge that indicates a button press. |  | Small LED signal 2 | Digital | See Above
| Clean button press 2 | Digital | See above |  | Small unlock signal | Digital | A small signal indicating that the locking mechanism should be engaged or disengagued.
| Clean button press 3 | Digital | See above
| JTAG | Data | 6 lines total, 4 of those are MOSI,MISO,SCK and Reset. The remaining 2 are VCC and GND. This is used to send program data to the Microcontroller.
| Clipped Knock Sense | Analog | A safe voltage level that indicate the presence or abcense of a knock.