## Ver.2
| Ordered | Comments | Part Ref | Item | Eagle Number | DigiKey Part Number | Quantity | Unit Price | Extended Price | Link
Capacitors | X | C23,24-NM | C(21:25),39,40 | 22pF Capacitor | C-EUC0805 | 399-1113-1-ND | 5 | 0.1 | 0.5 | http://www.digikey.com/product-detail/en/C0805C220J5GACTU/399-1113-1-ND/411388
| X |  | C38 | 1uF Capacitor | C-EUC0805 | 399-1284-1-ND | 1 | 0.12 | 0.12 | http://www.digikey.com/product-detail/en/C0805C105K4RACTU/399-1284-1-ND/416060
| X |  | C(4:10),(12:19),28,30,32,34,36,37 | .1uF Capacitor | C-EUC0805 | 1276-1003-1-ND | 21 | 0.1 | 2.1 | http://www.digikey.com/product-detail/en/CL21B104KBCNNNC/1276-1003-1-ND/3889089
| x |  | C(1:3),11,29,33 | 10uF Cap, tantalum | CPOL-EUSMCB | 511-1447-1-ND | 6 | 0.58 | 3.48 | http://www.digikey.com/product-detail/en/TCP0J106M8R/511-1447-1-ND/923745
| X |  | C43,44 | 10uF alum cap | CPOL-US153CLV-0405 | PCE4549CT-ND | 2 | 0.68 | 1.36 | http://www.digikey.com/product-detail/en/EEE-FPV100UAR/PCE4549CT-ND/1701048
Resistors
| X | R8-NM | JR1,R8 | 0 Resistor | R-EU_R0805 | RHM0.0ARCT-ND | 1 | 0.1 | 0.1 | http://www.digikey.com/product-detail/en/MCR10EZPJ000/RHM0.0ARCT-ND/1214418
| X |  | R19,20 | 22 Resistor | R-EU_R0805 | RHM22.0CRCT-ND | 2 | 0.1 | 0.2 | http://www.digikey.com/product-detail/en/MCR10EZPF22R0/RHM22.0CRCT-ND/1214182
| X |  | R5,6 | 39 Resistor | R-EU_R0805 | RHM39CPCT-ND | 2 | 0.1 | 0.2 | http://www.digikey.com/product-detail/en/MCR10ERTJ390/RHM39CPCT-ND/4085192
| X |  | R22,24,26,27 | 50 Resistor | R-EU_R0805 | RHM49.9AECT-ND | 4 | 0.16 | 0.64 | http://www.digikey.com/product-detail/en/ESR10EZPF49R9/RHM49.9AECT-ND/1983860
| X |  | R25,28 | 120 Resistor | R-EU_R0805 | RHM120KCT-ND | 2 | 0.1 | 0.2 | http://www.digikey.com/product-detail/en/ESR10EZPJ121/RHM120KCT-ND/1762959
| X |  | R14,15,17,21,23 | 1k Resistor | R-EU_R0805 | RHM1.00KCHCT-ND | 5 | 0.1 | 0.5 | http://www.digikey.com/product-detail/en/MCR10ERTF1001/RHM1.00KCHCT-ND/2796512
| X |  | R16 | 3.5k Resistor | R-EU_R0805 | RHM3.48KBLDKR-ND | 1 | 0.29 | 0.29 | http://www.digikey.com/product-detail/en/TRR10EZPF3481/RHM3.48KBLDKR-ND/2293399
| X |  | R7 | 6.8k Resistor | R-EU_R0805 | 1276-5320-1-ND | 1 | 0.1 | 0.1 | http://www.digikey.com/product-detail/en/RC2012F682CS/1276-5320-1-ND/3968292
| X |  | R13,18,99 | 10k Resistor | R-EU_R0805 | RHM10.0KCHCT-ND | 3 | 0.1 | 0.3 | http://www.digikey.com/product-detail/en/MCR10ERTF1002/RHM10.0KCHCT-ND/2796513
| X |  | R4 | 100k Resistor | R-EU_R0805 | RHM100KCHCT-ND | 1 | 0.1 | 0.1 | http://www.digikey.com/product-detail/en/MCR10ERTF1003/RHM100KCHCT-ND/2796514
| X | R9-NM | R9 | 1M_NM Resistor | R-EU_R0805 | RHM1.00MAHCT-ND | 1 | 0.17 | 0.17 | http://www.digikey.com/product-detail/en/KTR10EZPF1004/RHM1.00MAHCT-ND/1983952
| x |  | Z3,4 | Variable Resistor | VARISTORCN0603 | CG0603MLC-05ECT-ND | 2 | 0.19 | 0.38 | http://www.digikey.com/product-detail/en/CG0603MLC-05E/CG0603MLC-05ECT-ND/3438061
Inductors
| X |  | L1,2,3,5 | Ferrite Bead | WE-CBF_0805 | MH2029-300YCT-ND | 4 | 0.1 | 0.4 | http://www.digikey.com/product-detail/en/MH2029-300Y/MH2029-300YCT-ND/3741761
| X |  | F2 | Resetable Fuse | MF-MSMF050-2 500mA | MF-MSMF050-2CT-ND | 1 | 0.22 | 0.22 | http://www.digikey.com/product-detail/en/MF-MSMF050-2/MF-MSMF050-2CT-ND/662842
IC#
| X |  | IC1 | Opamp | LMV358IDGKR | 296-13455-1-ND | 1 | 0.82 | 0.82 | http://www.digikey.com/scripts/DkSearch/dksus.dll?Detail&itemSeq=169632228&uq=635635371363400194&CSRT=16009087163214764923
| X |  | IC4 | 3.3V Regulator | MC33269ST-3.3T3 | MC33269ST-3.3T3GOSCT-ND | 1 | 0.97 | 0.97 | http://www.digikey.com/product-detail/en/MC33269ST-3.3T3G/MC33269ST-3.3T3GOSCT-ND/2120818
| X |  | IC6 | ATMega16U2 | ATMEGA16U2-MU | ATMEGA16U2-MU-ND | 1 | 4.35 | 4.35 | http://www.digikey.com/product-detail/en/ATMEGA16U2-MU/ATMEGA16U2-MU-ND/2050821
| X |  | IC10 | 5.5V Buffer | 74LVC1G125DCK | 296-11604-1-ND | 1 | 0.4 | 0.4 | http://www.digikey.com/product-detail/en/SN74LVC1G125DCKR/296-11604-1-ND/385743
| X |  | ICSP | 2x3 Pin Header | PINHD-2X3 | 609-4517-ND | 1 | 0.7 | 0.7 | http://www.digikey.com/product-detail/en/67996-420HLF/609-3221-ND/1878553
MISC
| X |  | T3 | MOSFETs | PMOSSOT23 | FDN340PCT-ND | 1 | 0.44 | 0.44 | http://www.digikey.com/product-detail/en/FDN340P/FDN340PCT-ND/965604
| X | Check DIM | J3 | USB Micro | MYCON2_USB-MINI-B | WM1399CT-ND | 1 | 0.87 | 0.87 | http://www.digikey.com/product-detail/en/1050170001/WM1399CT-ND/2350885
U#
| X |  | U1 | ATSAM3X | ATSAM3X/AAU | ATSAM3X8EA-AU-ND | 1 | 12.6 | 12.6 | http://www.digikey.com/product-detail/en/ATSAM3X8EA-AU/ATSAM3X8EA-AU-ND/3128687
| X |  | U5 | Voltage Regulator | TLF1963TBATMA1CT-ND | TLF1963TBATMA1CT-ND | 1 | 2.89 | 2.89 | http://www.digikey.com/product-detail/en/TLF1963TBATMA1/TLF1963TBATMA1CT-ND/5052570
| X |  | U2,4 | CAN Transceiver | MCP2551 | MCP2551T-I/SNTR-ND | 2 | 0.78 | 1.56 | http://www.digikey.com/product-detail/en/MCP2551T-I%2FSN/MCP2551T-I%2FSNTR-ND/509535
| X |  | U3 | Display Connector | LCD_DISPLAY | S9275-ND | 1 | 3.04 | 3.04 | http://www.digikey.com/product-detail/en/PPPC052LFBN-RC/S7108-ND/810245
DIODES
| X |  | D2 | Diode | DIODE-MINIMELF | CD1206-S01575CT-ND | 1 | 0.15 | 0.15 | http://www.digikey.com/product-detail/en/CD1206-S01575/CD1206-S01575CT-ND/3741949
| X |  | RX1,TX1 | Yellow LED's | LEDCHIP-LED0805 | 160-1175-1-ND | 2 | 0.36 | 0.72 | http://www.digikey.com/product-detail/en/LTST-C170YKT/160-1175-1-ND/269247
Clocks
| X |  | Y1 | 12MHz crystal | CRYSTAL-3.2-2.5 | CTX839CT-ND | 1 | 1.69 | 1.69 | http://www.digikey.com/product-detail/en/ECS-120-20-33-CKM-TR/XC1810CT-ND/2781935
| X |  | Y4 | 16 MHz Crystal | CRYSTAL-3.2-2.5 | XC1810CT-ND | 1 | 0.79 | 0.79 | http://www.digikey.com/product-detail/en/ECS-160-20-33-TR/XC1137TR-ND/813224
| X |  | Y2 | 32k Crystal | RESONATOR_EPSON_FC_145 | 535-9541-1-ND | 1 | 2.34 | 2.34 | http://www.digikey.com/scripts/DkSearch/dksus.dll?Detail&itemSeq=169439461&uq=635635371363400194&CSRT=16009087163214764923
Hardware
| X |  | Y1 | 12MHz crystal | CRYSTAL-3.2-2.5 | CTX839CT-ND | 1 | 1.69 | 1.69 | http://www.digikey.com/product-detail/en/ECS-120-20-33-CKM-TR/XC1810CT-ND/2781935
|  |  |  | 3/8 in pan head phillips | Sheet metal screws | 16 pack | 1 | 1
|  | Need to Find |  | Button | MYSMD_PB157 |  | 1 |  | 0
|  | DNP Stuff |  | NM 0 Resistor | R-EU_R0805 | RHM0.0ARCT-ND | 1 | 0.1 | 0.1 | http://www.digikey.com/product-detail/en/MCR10EZPJ000/RHM0.0ARCT-ND/1214418
|  |  |  | 1M_NM Resistor | R-EU_R0805 | RHM1.00MAHCT-ND | 1 | 0.17 | 0.17 | http://www.digikey.com/product-detail/en/KTR10EZPF1004/RHM1.00MAHCT-ND/1983952
|  |  |  | DNP -Pin Header | FE05-1 |  | 2 |  | 0
|  |  |  | 22pF_NM Capacitor | C-EUC0805 | 399-1113-1-ND | 2 | 0.1 | 0.2 | http://www.digikey.com/product-detail/en/C0805C220J5GACTU/399-1113-1-ND/411388
47.85
[6 empty] | Total |  | 39.76
[8 empty] | 0R |  | JR1 : 0R : R0805 : SmartPrj
[8 empty] | 100K |  | R4 : 100K : R0805 : SmartPrj
[8 empty] | 39R |  | R5 : 39R 1% : R0805 : SmartPrj
[8 empty] | 39R |  | R6 : 39R 1% : R0805 : SmartPrj
[8 empty] | 6k8 |  | R7 : 6k8 1% : R0805 : SmartPrj
[8 empty] | 0RNM |  | R8 : 0R_NM : R0805 : SmartPrj
[8 empty] | 1MNM |  | R9 : 1M_NM : R0805 : SmartPrj
[8 empty] | 10k |  | R13 : 10K : R0805 : SmartPrj
[8 empty] | 1k |  | R14 : 1K : R0805 : SmartPrj
[8 empty] | 1k |  | R15 : 1K : R0805 : SmartPrj
[8 empty] | 3.5k |  | R16 : 3.5K : R0805 : SmartPrj
[8 empty] | 1k |  | R17 : 1K : R0805 : SmartPrj
[8 empty] | 10k |  | R18 : 10K : R0805 : SmartPrj
[8 empty] | 22r |  | R19 : 22R : R0805 : SmartPrj
[8 empty] | 22r |  | R20 : 22R : R0805 : SmartPrj
[8 empty] | 1k |  | R21 : 1K : R0805 : SmartPrj
[8 empty] | 50 |  | R22 : 50 : R0805 : SmartPrj
[8 empty] | 1k |  | R23 : 1K : R0805 : SmartPrj
[8 empty] | 50 |  | R24 : 50 : R0805 : SmartPrj
[8 empty] | 120 |  | R25 : 120 : R0805 : SmartPrj
[8 empty] | 50 |  | R26 : 50 : R0805 : SmartPrj
[8 empty] | 50 |  | R27 : 50 : R0805 : SmartPrj
[8 empty] | 120 |  | R28 : 120 : R0805 : SmartPrj
[8 empty] | 10k |  | R99 : 10K : R0805 : SmartPrj

## Sheet1
Unsure | Item | Eagle Number | DigiKey Part Number | Quantity | Unit Price | Extended Price | Link
| 22pF Capacitor | C-EUC0805 | 399-1113-1-ND | 5 | 0.1 | 0.5 | http://www.digikey.com/product-detail/en/C0805C220J5GACTU/399-1113-1-ND/411388
| 1uF Capacitor | C-EUC0805 | 399-1284-1-ND | 1 | 0.12 | 0.12 | http://www.digikey.com/product-detail/en/C0805C105K4RACTU/399-1284-1-ND/416060
| .1uF Capacitor | C-EUC0805 | 1276-1003-1-ND | 21 | 0.1 | 2.1 | http://www.digikey.com/product-detail/en/CL21B104KBCNNNC/1276-1003-1-ND/3889089
| Diode | DIODE-MINIMELF | CD1206-S01575CT-ND | 1 | 0.15 | 0.15 | http://www.digikey.com/product-detail/en/CD1206-S01575/CD1206-S01575CT-ND/3741949
| Resetable Fuse | MF-MSMF050-2 500mA | MF-MSMF050-2CT-ND | 1 | 0.22 | 0.22 | http://www.digikey.com/product-detail/en/MF-MSMF050-2/MF-MSMF050-2CT-ND/662842
| Opamp | LMV358MMX | LMV358MMX/NOPBCT-ND | 1 | 0.87 | 0.87 | http://www.digikey.com/product-detail/en/LMV358MMX%2FNOPB/LMV358MMX%2FNOPBCT-ND/3527087
| 3.3V Regulator | MC33269ST-3.3T3 | MC33269ST-3.3T3GOSCT-ND | 1 | 0.97 | 0.97 | http://www.digikey.com/product-detail/en/MC33269ST-3.3T3G/MC33269ST-3.3T3GOSCT-ND/2120818
| ATMega16U2 | ATMEGA16U2-MU | ATMEGA16U2-MU-ND | 1 | 4.35 | 4.35 | http://www.digikey.com/product-detail/en/ATMEGA16U2-MU/ATMEGA16U2-MU-ND/2050821
| ATSAM3X | ATSAM3X/AAU | ATSAM3X8EA-AU-ND | 1 | 12.6 | 12.6 | http://www.digikey.com/product-detail/en/ATSAM3X8EA-AU/ATSAM3X8EA-AU-ND/3128687
| 5.5V Buffer | 74LVC1G125DCK | 296-11604-1-ND | 1 | 0.4 | 0.4 | http://www.digikey.com/product-detail/en/SN74LVC1G125DCKR/296-11604-1-ND/385743
| 2x3 Pin Header | PINHD-2X3 | 609-4517-ND | 1 | 0.7 | 0.7 | http://www.digikey.com/product-detail/en/77313-422R06LF/609-4517-ND/2665635
| USB Micro | MYCON2_USB-MINI-B | WM1399CT-ND | 1 | 0.87 | 0.87 | http://www.digikey.com/product-detail/en/1050170001/WM1399CT-ND/2350885
| 0 Resistor | R-EU_R0805 | RHM0.0ARCT-ND | 1 | 0.1 | 0.1 | http://www.digikey.com/product-detail/en/MCR10EZPJ000/RHM0.0ARCT-ND/1214418
| 22 Resistor | R-EU_R0805 | RHM22.0CRCT-ND | 2 | 0.1 | 0.2 | http://www.digikey.com/product-detail/en/MCR10EZPF22R0/RHM22.0CRCT-ND/1214182
| 39 Resistor | R-EU_R0805 | RHM39CPCT-ND | 2 | 0.1 | 0.2 | http://www.digikey.com/product-detail/en/MCR10ERTJ390/RHM39CPCT-ND/4085192
| 50 Resistor | R-EU_R0805 | RHM49.9AECT-ND | 4 | 0.16 | 0.64 | http://www.digikey.com/product-detail/en/ESR10EZPF49R9/RHM49.9AECT-ND/1983860
| 120 Resistor | R-EU_R0805 | RHM120KCT-ND | 2 | 0.1 | 0.2 | http://www.digikey.com/product-detail/en/ESR10EZPJ121/RHM120KCT-ND/1762959
| 1k Resistor | R-EU_R0805 | RHM1.00KCHCT-ND | 5 | 0.1 | 0.5 | http://www.digikey.com/product-detail/en/MCR10ERTF1001/RHM1.00KCHCT-ND/2796512
| 3.5k Resistor | R-EU_R0805 | RHM3.48KBLDKR-ND | 1 | 0.29 | 0.29 | http://www.digikey.com/product-detail/en/TRR10EZPF3481/RHM3.48KBLDKR-ND/2293399
| 6.8k Resistor | R-EU_R0805 | 1276-5320-1-ND | 1 | 0.1 | 0.1 | http://www.digikey.com/product-detail/en/RC2012F682CS/1276-5320-1-ND/3968292
| 10k Resistor | R-EU_R0805 | RHM10.0KCHCT-ND | 3 | 0.1 | 0.3 | http://www.digikey.com/product-detail/en/MCR10ERTF1002/RHM10.0KCHCT-ND/2796513
| 100k Resistor | R-EU_R0805 | RHM100KCHCT-ND | 1 | 0.1 | 0.1 | http://www.digikey.com/product-detail/en/MCR10ERTF1003/RHM100KCHCT-ND/2796514
| Ferrite Bead | WE-CBF_0805 | MH2029-300YCT-ND | 4 | 0.1 | 0.4 | http://www.digikey.com/product-detail/en/MH2029-300Y/MH2029-300YCT-ND/3741761
| Yellow LED's | LEDCHIP-LED0805 | 160-1175-1-ND | 2 | 0.36 | 0.72 | http://www.digikey.com/product-detail/en/LTST-C170YKT/160-1175-1-ND/269247
| MOSFETs | PMOSSOT23 | FDN340PCT-ND | 1 | 0.44 | 0.44 | http://www.digikey.com/product-detail/en/FDN340P/FDN340PCT-ND/965604
| Voltage Regulator | TLF1963TBATMA1CT-ND | TLF1963TBATMA1CT-ND | 1 | 2.89 | 2.89 | http://www.digikey.com/product-detail/en/TLF1963TBATMA1/TLF1963TBATMA1CT-ND/5052570
| CAN Transceiver | MCP2551 | MCP2551T-I/SNTR-ND | 2 | 0.78 | 1.56 | http://www.digikey.com/product-detail/en/MCP2551T-I%2FSN/MCP2551T-I%2FSNTR-ND/509535
| Pin Header | LCD_DISPLAY | S9275-ND | 1 | 3.04 | 3.04 | http://www.digikey.com/product-detail/en/SFM210-LPSE-D05-ST-BK/S9275-ND/2039579
| 12MHz crystal | CRYSTAL-3.2-2.5 | CTX839CT-ND | 1 | 1.69 | 1.69 | http://www.digikey.com/product-detail/en/403C35D12M00000/CTX839CT-ND/2293004
| 16 MHz Crystal | CRYSTAL-3.2-2.5 | XC1810CT-ND | 1 | 0.79 | 0.79 | http://www.digikey.com/product-detail/en/ECS-120-20-33-CKM-TR/XC1810CT-ND/2781935
| 32k Crystal | RESONATOR_EPSON_FC_145 | 535-11455-1-ND | 1 | 2.34 | 2.34 | http://www.digikey.com/product-detail/en/ASH7K-32.768KHZ-T/535-11455-1-ND/2673405
| Variable Resistor | VARISTORCN0603 | CG0603MLC-05ECT-ND | 2 | 0.19 | 0.38 | http://www.digikey.com/product-detail/en/CG0603MLC-05E/CG0603MLC-05ECT-ND/3438061
| 10uF Cap, tantalum | CPOL-EUSMCB | 511-1447-1-ND | 6 | 0.58 | 3.48 | http://www.digikey.com/product-detail/en/TCP0J106M8R/511-1447-1-ND/923745
| 10uF alum cap | CPOL-US153CLV-0405 | PCE4549CT-ND | 2 | 0.68 | 1.36 | http://www.digikey.com/product-detail/en/EEE-FPV100UAR/PCE4549CT-ND/1701048
Need to Find | Button | MYSMD_PB157 |  | 1 |  | 0
DNP Stuff | NM 0 Resistor | R-EU_R0805 | RHM0.0ARCT-ND | 1 | 0.1 | 0.1 | http://www.digikey.com/product-detail/en/MCR10EZPJ000/RHM0.0ARCT-ND/1214418
| 1M_NM Resistor | R-EU_R0805 | RHM1.00MAHCT-ND | 1 | 0.17 | 0.17 | http://www.digikey.com/product-detail/en/KTR10EZPF1004/RHM1.00MAHCT-ND/1983952
| DNP -Pin Header | FE05-1 |  | 2 |  | 0
| 22pF_NM Capacitor | C-EUC0805 | 399-1113-1-ND | 2 | 0.1 | 0.2 | http://www.digikey.com/product-detail/en/C0805C220J5GACTU/399-1113-1-ND/411388
46.04
|  |  | Total |  | 36.95
[5 empty] | 0R |  | JR1 : 0R : R0805 : SmartPrj
[5 empty] | 100K |  | R4 : 100K : R0805 : SmartPrj
[5 empty] | 39R |  | R5 : 39R 1% : R0805 : SmartPrj
[5 empty] | 39R |  | R6 : 39R 1% : R0805 : SmartPrj
[5 empty] | 6k8 |  | R7 : 6k8 1% : R0805 : SmartPrj
[5 empty] | 0RNM |  | R8 : 0R_NM : R0805 : SmartPrj
[5 empty] | 1MNM |  | R9 : 1M_NM : R0805 : SmartPrj
[5 empty] | 10k |  | R13 : 10K : R0805 : SmartPrj
[5 empty] | 1k |  | R14 : 1K : R0805 : SmartPrj
[5 empty] | 1k |  | R15 : 1K : R0805 : SmartPrj
[5 empty] | 3.5k |  | R16 : 3.5K : R0805 : SmartPrj
[5 empty] | 1k |  | R17 : 1K : R0805 : SmartPrj
[5 empty] | 10k |  | R18 : 10K : R0805 : SmartPrj
[5 empty] | 22r |  | R19 : 22R : R0805 : SmartPrj
[5 empty] | 22r |  | R20 : 22R : R0805 : SmartPrj
[5 empty] | 1k |  | R21 : 1K : R0805 : SmartPrj
[5 empty] | 50 |  | R22 : 50 : R0805 : SmartPrj
[5 empty] | 1k |  | R23 : 1K : R0805 : SmartPrj
[5 empty] | 50 |  | R24 : 50 : R0805 : SmartPrj
[5 empty] | 120 |  | R25 : 120 : R0805 : SmartPrj
[5 empty] | 50 |  | R26 : 50 : R0805 : SmartPrj
[5 empty] | 50 |  | R27 : 50 : R0805 : SmartPrj
[5 empty] | 120 |  | R28 : 120 : R0805 : SmartPrj
[5 empty] | 10k |  | R99 : 10K : R0805 : SmartPrj